## Sheet1
Pin # | Function | GPIO Number | ADC Number | PWM | KiCad
1 | GND |  |  |  | GND
2 | 3V3 |  |  |  | 3V3
3 | Enable |  |  |  | enable
4 | Sensor_VP | 36 | 0 | yes | n/c
5 | Sensor_VN | 39 | 3 | yes | n/c
6 | IO34 | 34 | 6 | yes | Motor PWM 4 | Digital out (PWM)
7 | IO35 | 35 | 7 | yes | Motor PWM 3 | Digital out (PWM)
8 | IO32 | 32 | 4 | yes | Motor PWM 1 | Digital out (PWM)
9 | IO33 | 33 | 5 | yes | Motor PWM 2 | Digital out (PWM)
10 | IO25 | 25 | 18 | yes | Bat V | Analouge in
11 | IO26 | 26 | 19 | yes | Sonar Trigger | Digital out
12 | IO27 | 27 | 17 | yes | Sonar Echo | Digital in
13 | IO14 | 14 | 16 | yes | Right Switch | Digital in
14 | IO12 | 12 | 15 | yes | Left Switch | Digital in
15 | GND |  |  |  | GND
16 | IO13 | 13 | 14 | yes | Line Sensor 1 | Analouge in
17 | SD2 | 9 |  | yes | n/c
18 | SD3 | 10 |  | yes | n/c
19 | CMD | 11 |  | yes | n/c
20 | CLK | 6 |  | yes | n/c
21 | SDO | 7 |  | yes | n/c
22 | SD1 | 8 |  | yes | n/c
23 | IO15 | 15 | 13 | yes | Line Sensor 2 | Analouge in
24 | IO2 | 2 | 12 | yes | Line Sensor 3 | Analouge in
25 | IO0 | 0 | 11 | yes | program
26 | IO4 | 4 | 10 | yes | Line Sensor LED | Digital out
27 | IO16 | 16 |  | yes | Line Sensor 4 | Analouge in
28 | IO17 | 17 |  | yes | 5V Switch 1 | Digital out
29 | IO5 | 5 |  | yes | Pen Servo | Digital out (PWM)
30 | IO18 | 18 |  | yes | Port Sensor | Analouge in
31 | IO19 | 19 |  | yes | Starboard Sensor | Analouge in
32 | n/c |  |  | yes | n/c
33 | IO21 | 21 |  | yes | Motor Sensor 1 | Digital in
34 | RXD0 | 3 |  | yes | RX
35 | TXD0 | 1 |  | yes | TX
36 | IO22 | 22 |  | yes | Motor Sensor 2 | Digital in
37 | IO23 | 23 |  | yes | Bat I | Analouge in
38 | GND |  |  |  | GND